## System
ID | Outline | Type | Requirement | Comments | Reviewed | Next ID | 44
1 | 1 | HEADER | Sensor Design |  | FALSE
6 | 1.1 | HEADER | Accuracy |  | FALSE
17 | 1.1.1 | REQ | The sensor results shall, after calibration, match TSS data (mg/L) collected using grab sampling (traditional method) within 25% |  | FALSE
18 | 1.1.2 | REQ | The sensor results for repeated measurements on the same (Lab) sample shall match within 10% |  | FALSE
19 | 1.1.3 | REQ | The sensor results should provide a estimate for TSS data (in tons/yr) within 35% of data collected with Wildschut’s method (with reasonable estimates for soil density and characteristics and stream behavior upstream and downstream of sensor) |  | FALSE
7 | 1.2 | HEADER | Durability |  | FALSE
20 | 1.2.1 | INFO | The goal is for the sensor to last 5 years, with regular maintenance, the following requirements in this section give testable requirements to support this goal |  | FALSE
29 | 1.2.2 | REQ | The sensor shall perform with regular behavior for 3 months |  | FALSE
30 | 1.2.3 | REQ | The sensor shall be resistant to environmental conditions |  | FALSE
31 | 1.2.4 | REQ | The sensor shall remain operable after a drop of 3 ft onto packed dirt |  | FALSE
8 | 1.3 | HEADER | Calibration |  | FALSE
21 | 1.3.1 | REQ | The sensor shall remain in calibration for 3 months. Defined as measurement after 3 months is within 10% of it’s original measurement. |  | FALSE
25 | 1.3.3 | REQ | The calibrated sensor shall have a maximum percent error of 15% |  | FALSE
22 | 1.3.4 | INFO | The sensor shall be calibrated on lab samples with specified concentrations of suspended solids (Specifics of calibration procedure to be determined later) |  | FALSE
2 | 2 | HEADER | Mechanical Design |  | FALSE
9 | 2.1 | HEADER | Water Resistance |  | FALSE
23 | 2.1.1 | REQ | Sensing mechanism shall be submersible up to 5 ft of water depth |  | FALSE
26 | 2.1.2 | REQ | Sensing mechanism shall operate normally while submerged for up to 3 months |  | FALSE
32 | 2.2 | HEADER | Weather Resistant |  | FALSE
33 | 2.2.1 | REQ | The device shall withstand Sunlight Exposure |  | FALSE
34 | 2.2.2 | REQ | The device shall operate during heavy rain events |  | FALSE
35 | 2.2.3 | REQ | The device shall operate regularly within the temperature range (-25°C, 85°C) |  | FALSE
36 | 2.2.4 | REQ | The device shall withstand minor snow events | Plan is for the device to be removed before/after snowfall | FALSE
10 | 2.3 | HEADER | Attachment to Streambed / Positioning |  | FALSE
27 | 2.3.1 | REQ | Device will attach to a typical rebar anchor | rebar anchor is existing infrastructure | FALSE
28 | 2.3.2 | REQ | Device attachment mechanism shall withstand flow rates of 200 cubic feet per minute |  | FALSE
3 | 3 | HEADER | Electrical Hardware Design |  | FALSE
11 | 3.1 | HEADER | Power System |  | FALSE
37 | 3.1.1 | REQ | The device power system shall provide power for the system to operate normally for 3 months at a time without external charging |  | FALSE
38 | 3.1.2 | REQ | The system shall preserve locally stored data during a power loss event |  | FALSE
39 | 3.1.3 | REQ | The device shall operate normally after power cycling |  | FALSE
12 | 3.2 | HEADER | Hardware Components |  | FALSE
4 | 4 | HEADER | Software Design | Add details once system architecture is more complete | FALSE
13 | 4.1 | HEADER | Data Storage and Transmission |  | FALSE
40 | 4.1.1 | REQ | The software shall allow for intuitive access to data |  | FALSE
15 | 4.2 | HEADER | Active Behavior |  | FALSE
41 | 4.2.1 | REQ | The software shall reliably run the sensor |  | FALSE
42 | 4.2.2 | REQ | The software shall allow for reliable data collection |  | FALSE
43 | 4.2.3 | REQ | The software shall recover from faults |  | FALSE
5 | 5 | HEADER | Behavioral Requirements |  | FALSE
16 | 6 | HEADER | Class Requirements |  | FALSE